## Arkusz1
Konfiguracja miernika OM3CPH / OH6CJ - pomocnik by SP2SWJ
materiały ze strony |  | http://www.sp2swj.sp-qrp.pl/
UWAGA !!!
Offset 1 | 9001.5 | kHz | 0DBC36 |  | Należy koniecznie złączyć z
menu NARZĘDZIA >> DODATKI
Offset 2 | 99999 | kHz | 98961C |  | Analysys ToolPak
tutaj wpisz pośrednią
Inaczej arkusz nie będzie liczył !!
Wartości z tabeli poniżej należy wpisać do EEPROMu
Kolorowe - wyliczanae sa na podstawie Fpcz - reszta wg potrzeby
ściaga
Address | Name | Description | HEX | DEC
00h | Display Offset 1 Highbyte | High Byte Display Offset1 | 0D
01h | Display Offset 1 Midbyte | Mid Byte Display Offset1 | BC
02h | Display Offset 1 Lowbyte | Low Byte Display Offset1 | 36
03h | Display Offset 2 Highbyte | High Byte Display Offset2 | 98
04h | Display Offset 2 Midbyte | Mid Byte Display Offset2 | 96
05h | Display Offset 2 Lowbyte | Low Byte Display Offset2 | 1C
06h | Direct_frequency | Direct frequency counting mode without sub or add functions = 00 | 00h
00 = Freqwency counter
|  | 01…FF = TRX counter |  | 0
07h | EE_Fine1 | Calibration value (1 == 3*4/fx = 3us) | 15h | 21
08h | EE_Fine2 | Calibration value (1 == 4*4/fx = 4us) | 01h | 1
09h | 1x16_Display | LCD display type: 00 = 1x16 LCD, 01…FF = 2x20 albo 2x16 LCD | 01h | 1
0Ah | Digits | Number of the displayed digits on the LCD. 00 = 7 digits 01…FF = 6 digits | 01h | 1
0Bh | Freq_lock_function | Activation of the Frequency Lock function. | FFh
|  | 00h = Function activated, 01…FFh = not activated |  | 255
0Ch | Ten_divider prescaller 1:10 | Desimal point transfer one decade to right with external 10 divider HW. | FFh
00h = Function activated if 0Bh = 00h
|  | 01…FFh = not activated |  | 255
0Dh | Delay_time_before_sampling | Delay time after the disconnection from the Locked state before the new sampling is started.
|  |  | 32h | 50
|  | 01h == 100 ms | =5 seconds
0Eh | Sampling_time | Number of the consecutive samples in no locked state within the +/-20 Hz to set the measured frequency to reference. It is also the number of the consecutive samples in the locked state, which are out of the +/-100 Hz window to disconnect from the locked state. | 05h | 5
= 5 samples
01h = 1 sample (during 100ms)
0Fh | EEPROM default values | If > 0 then default values are loaded on the next power-on. | 00h | 0